## SNES-sdcard-ps2
Reference	Qty	Value	Footprint	Description	Supplier	Supplier P/N
C2,C3,C4,C5,C8,C9,C10,C11,C12,C13	10	100n	Capacitor_SMD:C_0805_2012Metric_Pad1.18x1.45mm_HandSolder	Unpolarized capacitor	Mouser	581-KAM21BR71H104JT
C6,C7	2	2u2	Capacitor_SMD:C_0805_2012Metric_Pad1.18x1.45mm_HandSolder	Unpolarized capacitor	Mouser	581-KAF21KR71E225KU
D1,D3,D4,D5,D6	5	1N4148W	Diode_SMD:D_SOD-123	75V 0.15A Fast Switching Diode, SOD-123	Mouser	621-1N4148W-F
D2	1	LED	LED_SMD:LED_0805_2012Metric	Light emitting diode	Mouser	604-AP2012SGD3
J1	1	GSD090012SEU	SD_card:AMPHENOL_GSD090012SEU		Mouser	523-GSD090012SEU
J2	1	Mini-DIN-6	PS2:TE 5749266-1	6-pin Mini-DIN connector	Mouser	571-5749266-1
J3	1	Conn_01x06	Connector_PinHeader_2.54mm:PinHeader_1x06_P2.54mm_Horizontal	Generic connector, single row, 01x06, script generated (kicad-library-utils/schlib/autogen/connector/)	Mouser	855-M20-9750642
R1,R6,R7	3	10k	Resistor_SMD:R_0805_2012Metric_Pad1.20x1.40mm_HandSolder	Resistor	Mouser	603-RT0805FRE1010KL
R2	1	33k	Resistor_SMD:R_0805_2012Metric_Pad1.20x1.40mm_HandSolder	Resistor	Mouser	755-KTR10EZPF3302
R3	1	1k	Resistor_SMD:R_0805_2012Metric_Pad1.20x1.40mm_HandSolder	Resistor	Mouser	660-SG73S2ATTD1001F
U1	1	TXB0104D	Package_SO:SOIC-14_3.9x8.7mm_P1.27mm	4-Bit Bidirectional Voltage-Level Translator, Auto Direction Sensing and ±15-kV ESD Protection, 1.2 - 3.6V APort, 1.65 - 5.5V BPort, SOIC-14	Mouser	595-TXB0104D
U2	1	W65C22NxP	Package_DIP:DIP-40_W15.24mm	CMOS Versatile Interface Adapter (VIA), 20-pin I/O, 2 Timer/Counters, NMOS-Compatible, DIP-40	Mouser	955-W65C22S6TPG-14
U3	1	AP2205-33W5-7	Package_TO_SOT_SMD:SOT-23-5	200mA low dropout linear regulator, wide input voltage range, 3.3V fixed positive output, SOT-23-5	Mouser	621-AP2205-33W5-7
U4	1	74HC14	Package_SO:SOIC-14_3.9x8.7mm_P1.27mm	Hex inverter schmitt trigger	Mouser	757-74HC14D
U5,U6	2	74HC595	Package_SO:SOIC-16_3.9x9.9mm_P1.27mm	8-bit serial in/out Shift Register 3-State Outputs	Mouser	771-74HCT595DQ100118
U8	1	PIC12F629-IP	Package_DIP:DIP-8_W7.62mm		Mouser	579-PIC12F629IP
U9	1	SST39SF010	Package_DIP:DIP-32_W15.24mm_Socket	Silicon Storage Technology (SSF) 128k x 8 Flash ROM	Mouser	804-39SF010A7CPHE
N/A	1	DIP32 Socket	DIP32	DIP socket, 32 pins	Mouser	575-1144632